## Sheet1
rule | current | Action | reason for change | changed wording for discussion |  | ProposalGrouping
5.1 | The following Technical Regulations are set out in accordance with the Motorsport UK specified format and it should be clearly understood that if the following texts do not clearly specify that you can do it you should work on the principle that you cannot. For the purposes of these regulations, modification means any change in the design, material, shape, dimension and / or surface finish of any component except for basic manufacturing processes, normal wear and published service or repair procedures. ‘Standard’ is as defined in Citroen manuals MAN108161 and MAN308162. | Rewording | Ambiguity / definition of refernce info | The following Technical Regulations are set out in accordance with the Motorsport UK specified format and it should be clearly understood that if the following texts do not clearly specify that the changes are not permitted then it is accepted that the changes made are prohibited. For the purposes of these regulations, 'modification' means any change in the design, material, shape, dimension and / or surface finish of any component except for basic manufacturing processes, normal wear and published service or repair procedures. STANDARD Is defined as OEM quality. The word ‘standard’ used within these technical regulations as a description of components is to be interpreted as per ‘Standard Part’ defined in Section B – Nomenclature & definitions in the Motorsport UK Yearbook, for the UK/European specification Citroën 2CV Models manufactured between 1970 and end of production. Citroen manuals MAN108161 and MAN308162 may be used as guidance if necessary | Y | 1
| Standard pattern parts not yet mentioned | Addition | Not Included. | STANDARD PATTERN: The words ‘standard pattern’ used within these technical regulations as a description of components is to be interpreted as ‘Standard Pattern Part’ defined in Section B – Nomenclature & Definitions in the Motorsport UK Yearbook for the UK specification Citroën for the UK/European specification Citroën 2CV Models manufactured between 1970 and end of production. Particular attention shall be paid to pattern parts to ensure they are suitable and safe and are accurate reproductions of the OEM compoennts. The technical committe may support (with the aid of external Specialists) should a query be made. | y | 1
5.2 | The 2CVPARTS.com CHAMPIONSHIP is for Competitors participating in standard production post 1970 Citroen 2CV6 saloon vehicles (post 1970 Citroen Dyane saloon vehicles are permissible for use in the Classique Class). The Championship was conceived as a low-cost form of motorsport. It is intended to be a racing formula to develop the continued use and enjoyment of the 2CV and where driving skills and car control are of paramount importance and where technical development takes a secondary place. The Championship will contain two classes. a) Club Class b) Classique Class Unless stated in the following sections the requirements are the same for both classes. | Rewording | Clarity | The Championship was conceived as a low-cost form of motorsport. It is intended to be a racing formula to develop the continued use and enjoyment of the 2CV and where driving skills and car control are of paramount importance and where technical development takes a secondary place. The Championship will contain two classes. a) Club Class for Competitors participating in standard production post 1970 Citroen 2CV6 saloon vehicles . b) Classique Class for Competitors participating in standard production post 1970 Citroen 2CV6 saloon vehicles or post 1970 Citroen Dyane saloon vehicles Unless stated in the following sections the requirements are the same for both classes. | y | 1
5.4.1 | The car shall be of sound construction, in good mechanical condition and well maintained in accordance with Motorsport UK General Technical Regulations Sections J & Q as appropriate. It shall be presented in good order. All inspection areas e.g., engine gearbox, suspension components, etc. shall be in a clean condition. Particular attention should be paid to the integrity of the internal chassis members. | Upate | Damage clauses | The car shall be of sound construction, in good mechanical condition and well maintained in accordance with Motorsport UK General Technical Regulations Sections J & Q as appropriate. It shall be presented in good order. All inspection areas e.g., engine gearbox, suspension components, etc. shall be in a clean condition. Particular attention should be paid to the integrity of the internal chassis members. |  | 2
|  | addition | Presentation Customer Perception | It is the objective of the club to be considered as an attractive low cost motorsport option. As such the presentation and condition of each and every car entered shall be kept to a high standard and particular attention to the look of our championship cars entered in each event shall be made. Out outward appearance to members of the public, the organising club, MSUK, BARC, the media, and prospective members / competitors is of utmost importmance. You are reminded that vehicles Must be presented in Good order and be well maintained ready to take part in a tighly faught and competitive racing series. You are reminded that these are 'Racing Cars' not 'old race cars'. | y | 2
5.4.3 | All cars will have a championship logbook. These will be filled in and updated throughout the Year. Defects need to be rectified on a timescale to be agreed with the Scrutineer. | Rewording | Resonsibility for Log book to the competitor | All cars must have a 'log book' presented with the car for scrutineering and at all times during an event. The Log book shall be available for download and print from the C2cvrc website. It is the entrants responsibility to ensure this log book is kept with the vehicle, includes the Vehicle ID number and is available for review upon request by the Technical Comittee (during random Inspections) and at scrutineering for reveiw upon requested. | y | 2
5.3.7 | It is permissible to add a bracket or tube from the chassis side rail to the front/rear cage feet and/or the rear back stay cage feet. This bracket is in addition to the cross bar described in 5.3.45.3.4. One of the following 3 materials specifications must be used: a) Square section steel tube of at least 40mm x 40mm x 3mm. b) Round CDS tube at least 38mm dia x 3mm wall. c) A sheet metal bracket fabricated from at least 4mm thick mild steel plate. Plates to attach to cage feet must be of the same specification as the cage foot itself. In the case where a tube is used, a 3mm thick steel reinforcing plate must be welded to the end of the tube where it attaches to the chassis. This plate must be a minimum of 100mm wide and the same height as the chassis rail where it attaches. The bracket assembly can be attached to the chassis side rail either by good quality welding or the use of 4 no. M8 bolts. | Removal | Discuss the application What does this achieve. | It is permissible to add a single outrigger for each roll cage foot from the chassis side rail to the foot, this must be at 90 degrees to the side rail and support only the roll cage foot, mounted under the floor. This must mount to the chassis at a single point. This can be a bracket or tube from the chassis side rail to the front or rear cage feet and/or the rear back stay cage feet. This bracket is in addition to the cross bar described in 5.3.45.3.4. One of the following 3 materials specifications must be used: a) Square section steel tube of at least 40mm x 40mm x 3mm. b) Round CDS tube at least 38mm dia x 3mm wall. c) A sheet metal bracket fabricated from at least 4mm thick mild steel plate. Plates to attach to cage feet must be of the same specification as the cage foot itself. In the case where a tube is used, a 3mm thick steel reinforcing plate must be welded to the end of the tube where it attaches to the chassis. This plate must be a minimum of 100mm wide and the same height as the chassis rail where it attaches. The bracket assembly can be attached to the chassis side rail either by good quality welding or the use of 4 no. M8 bolts. | y | 3
5.5 | A standard Citroen UK Market 2CV6 or Dyane chassis (Citroen part No 75519116) or Classic 2CV Racing aftermarket racing Frome, or aftermarket racing SLC Chassis shall be used. | Rewording | Definitions | A standard Citroen UK Market 2CV6 or Dyane chassis (Citroen part No 75519116) or Classic 2CV Racing aftermarket racing Frome, or aftermarket racing SLC Chassis shall be used. For the purposes of clarity, the proturusions for and aft of the chassis centre section shall be deemed as the chassis 'LEGS'. The supports fitted to the sides of the chassis are 'suspensions mounting points', and also 'Outriggers' for the floor support. | y | 3
5.5.2 | Chassis arms | Rewording | Clarity | change arms to Legs | y | 3
5.6.1.1 | It shall be the intention, at all times, to preserve a standard external appearance to the cars. | rewording | remove intention | A Standard external appearance must be maintained at all times, Except where devaitions from this allow and are specifically mentioned in these regs. | y | 3
5.3.8 | It is mandatory to use a harness with a minimum of 5 fixing points, where at least one fixing point is designed to prevent the driver from sliding forward and under the lap straps. Harnesses must be suitable for use with a Frontal Head Restraint (FHR) device and be properly installed in the car in accordance with the manufacturer’s installation instructions. Installation guidance can also be found in the FIA publication ‘Guide for the use of HANS® in international motor sport’. | Rewording | Language standardised | It is mandatory to use a seat belt with a minimum of 5 fixing points, where at least one fixing point is designed to prevent the driver from sliding forward and under the lap straps. Seat Belts must be suitable for use with a Frontal Head Restraint (FHR) device and be properly installed in the car in accordance with the manufacturer’s installation instructions. Installation guidance can also be found in the FIA publication ‘Guide for the use of HANS® in international motor sport’. | y | 3
5.6.1.2 | The body shell shall be all standard steel 2CV6 mounted on the chassis in its original position and by the manufacturer's original method. Both right- and left-hand drive models are permissible. With the exception of the "A" panels and rear wings all panels shall be mounted in their original position by the manufacturer's original method. | Rewording | merge two rules with same definition | The body shell shall be all standard steel 2CV6 mounted on the chassis in its original position and by the manufacturer's original method, using 'j' fasteners (or as a minimum M7 x 1 Nuts and bolts in place of the J-fasteners). Both right- and left-hand drive models are permissible. With the exception of the "A" panels and rear wings all panels shall be mounted in their original position by the manufacturer's original method. The A panels and rear wings must be fitted in their Original position but may use alternative fastening methods. | y | 4
| Addition | weight | Not Included. | No part of the bodypanels or ascociated fittings shall be modified in any way to save weight. Paint / Polishing and/or wrapping are permissable. Door and bootlid rubber seals may be removed. | y | 4
| Addition | fittings | Not Included. | Gap fill Strips and brightwork between wing edges and , along doors and sills May be removed. | y | 4
5.6.3.6 |  | remove | See 5.6.1.2 mod |  | y | 4
5.6.3.10 | The bonnet must be secured by leather straps, rubber hooks or spring clips. It is recommended that the original catch at the bottom of the bonnet be removed | Rewording | Clarity | The bonnet must be secured by leather strap(s), or a minimum of 2 rubber hooks or 2 spring clips. The original catch and striker plate may be removed | y | 4
5.6.1.3 | All doors shall be fitted with original anti-burst locks, which shall be kept unlocked during any practice or competition. Each rear door locking lever shall be held in the unlocked position by means of a spring. | Rewording | ease of build | All doors shall be fitted with anti burst locks, which must operate to the second latch point. These shall be kept unlocked during the event. Front door key operated barrels may be removed. Front door locking mechanisms may be replaced by a rear door locking mechanism. Attention to locking levers as below. Each rear door locking lever shall be held in the unlocked position by means of a spring or the locking mechanism may be disable by removing the locking lever. All doors and bootlid must be retained in the manufacturers design intent 'closed' position. | y | 5
| Addition | safety | Not Included. | It is permissible to interchange the front door handles for rear handles. All door handles must be fitted in their original orientration (as per factory standard) and operate in the manufacturers designed manner. i.e pushed down to open. Handles may not be adjusted to gain an aerodynamic advantage. | y | 5
| Addition | Security | Not Included. | The Bootlid and bonnet fasteners and handles may be removed. Particular attention shall be paid to the MSUK specifications wher retaining devices are required for Boot and Bonnet panels. | y | 5
5.6.2.3 | All interior trim, fittings, courtesy light, and passenger seats may be removed. | Extra detail | missing info | All interior trim, fittings, instrumentation and Dash panel, courtesy light, and passenger seats may be removed. |  | 5
5.6.3.12 | The side and rear windows may be of toughened glass, clear acrylic (Perspex) or polycarbonate sheet of at least 4mm thickness, with the exception of the driver’s door window which may not be made of glass. The acrylic or polycarbonate material may be affixed using alternative methods to the original rubber seals. It is permissible to allow the windows (except for the front windscreen) to be spaced outwards providing these do not sit proud from the bodywork | Rewording | Clarity | The Sides and rear facing window Glass may be replaced with a Minimum of 4mm thick clear polycarbonate or perspex. The front side window mechanisms may be removed and replaced with 'one peice' windows. Particular attention to 5.6.3.13 to be paid. Window rubber seals may be removed and alternative fixing methods are allowed. It is permissible to allow the windows (except for the front windscreen) to be spaced outwards providing these do not sit proud from the bodywork. | y | 5
5.6.2.4 | The handbrake mechanism may be relocated to the floor near the driver’s seat. | Rewording | Cannot relocate current mechanism | The original handbrake (if able to be operated by the driver) lever may be retained in its Standard position. It may be extended if necessary. An alternative ratchet style hand brake lever may be fiitted and it shall be located on the floor of the car next to the seat so as to be able to be operated by the driver whilst fully strapped in to vehicle. | y | 6
| Addition | Addition | Clarity | The handbrake lever must operate the oem mechanisms on both front callipers. | y | 6
5.6.3.14 | It is permissible to perforate the bonnet below the air inlet opening (where the number plate is normally mounted) with up to 4 holes each having a maximum diameter of 75mm. |  |  | a maximum of 4 round holes may be made in the lower bonnet area below the grill. (where number plate Pressing). Each hole may have a maximum diameter of 75mm, and may not overlap each other. A further 2 number plate mounting screw holes (max 5mm dia) will be allowed giving a total of 6 holes. | y | 7
5.6.3.15 | A Classic 2CV Racing Club Limited spoiler must be fitted so that the top of the spoiler touches the bottom front leading edge of the front wings and bonnet. The spoiler should remain as one part. The spoiler may be of composite construction. Except Classique Class (see 5.6.4). |  | improved fitting nand look | The 2CVracing club introduced a front spoiler to provide cleaner racing , and to create a more pleasing view of the front of the cars by hiding the chassis. This should be considered when fitting in accordance with below. A Classic 2CV Racing Club Limited spoiler must be fitted so that the top of the spoiler touches the bottom front leading edge of the front wings and bonnet along its entire length. (except transition from Front wing to bonnet (when closed). The spoiler should remain as one part. The spoiler may be of composite construction. The lower bonnet support brackets on the Lighting bar feet may be adjusted / modified to facilitate good fitment of Spoiler. The spoiler may not be spaced by any means. | y | 7
| additions | not mentioned |  | Stickers, Vinyl wrap, paintwork, and sponsors info may may be added or changed. No part of these shall be intentionally placed so as to perform an aerodynamic improvements to gaps or shut lines. Gaps, Gutters and shut lines shall not be taped or sealed, and must not be smoothed, filled or taped over. | y | 7
5.6.4 | The original silhouette must be maintained except in the areas covered by 5.6.3 and 5.6.4.2 of these regulations. The silhouette is to be viewed as with all doors, boot lid, bonnet, and all windows (except driver’s side window) in the closed position. |  | Clarity | The original silhouette must be maintained except in the areas covered by 5.6.3 and 5.6.4.2 of these regulations. The silhouette is to be viewed as with all doors, boot lid, bonnet, and all windows in the closed position. | y | 7
5.6.4.3 | It is permissible to fit the following components to the exterior of the vehicle - a fog light, front bonnet strap(s) or fastener(s), rear boot lid strap(s) or fastener(s), marker light(s) and additional front spotlights. |  |  | It is permissible to fit the following components to the exterior of the vehicle - a rear rain/fog light, front bonnet strap(s) or fastener(s), rear boot lid strap(s) or fastener(s), marker light(s) and additional front spotlights. | y | 7
5.5.3 | A ‘Substantial’ guard must be fitted to protect the fuel tank. | Rewording | material | A substantial metal guard must be fitted to protect the fuel tank. | y | 8
5.8 |  | addition | not shown | it is permisible to remove the spacers between suspension axle tubes and the chassis | y | 8
5.7.1.2 | The fitting of a Vernier adjustable gear wheel is allowed. Modification of the crankcase to allow cam timing adjustment in-situ is allowed. | added word | clarification | The fitting of a Vernier 'Style' adjustable gear wheel is allowed. Modification of the crankcase to allow cam timing adjustment in-situ is allowed. | y | 9
5.7.1.10 | Any club approved piston used must have the original compression ratio marks clearly visible on the crown. Note for clarity, the Argentinian pistons do not have a compression ratio mark. | remove or reword | No point to rule as any piston could be claimed as 'Argentinian' | Any club approved piston used must have the original compression ratio marks clearly visible on the crown. Note for clarity, the Argentinian pistons do not have a compression ratio mark, therefore any piston declared by the competitor as 'Argentinian' may be checked aginst a reference sample held by the C2CVRC / Scrutineer | y | 9
5.7.4.4 | Any fan assembly shall be fitted using the manufacturer's intended method | remove or reword | implies any fan and the manufacturer of the fan assembly. Could fit a thermostat electric one. | The standard fan assembly shall be fitted using the crank mounting taper and any m10 bolt and washer, and must be driven by the crankshaft. | y | 9
5.7.7.8.3 | It is permissible to replace the standard fuel line with an alternative type or material of the same internal diameter. | remove | duplication of 5.7.8.2 | …..alternative fuel pipe up to 8mm internal diameter and pipe clips. | y | 9
| 2020 5.7.1.12 rules had engine seal bolt, which is no longer there. |  | RE-instate. | Engine Inspection Seal. It is compulsory that the crank case halves have a bolt with a hole drilles across its diameter fitted, capable of having a scrutineers wire seal fitted, see illustration D. It is compulsory to drill a hole throughthe two nuts or bolts holding tyhe inlet manifold to the cylinder head on at least one side of the engine, capable of having a scrutineers wire seal fitted. | Missed from this years regulations print. To be added by BARC. | 10